## car
Comment | Description | Designator | Footprint | LibRef | Quantity
BELL |  | BELL1 | BELL | BELL | 1 | 蜂鸣器
Battery | Multicell Battery | BT1 | BAT-2 | Battery | 1 | 电源的插座，排针
Header 2 | Header, 2-Pin | BT2, P2, P3 | HDR1X2 | Header 2 | 3 | 排针
Cap | Capacitor | C1, C2, C3, C4, C5, C6, C7, C8 | 0805C | Cap | 8 | 0.1uf电容8个 |  | 22pf2个
| Polarized Capacitor (Radial) | CJ1, CJ2, CJ3 | RB10U | Cap Pol1 | 3 | CJ1 1000uf/16v |  | 10uf/16v
LED0 | Typical INFRARED GaAs LED | D1 | 0805-LED | LED0 | 1 | LED
Dpy Amber-CA | 7.62 mm Black Surface Orange 7-Segment Display: CA, RH DP | DS1 | A | Dpy Amber-CA | 1 | CA数码管
L293D |  | IC1 | L293D | L293D | 1 | L293D | 16脚插座
LM393 |  | IC2 | LM393 | LM393 | 1 | LM393 | 8角
红外1838 |  | IR1 | 红外1838 | 红外1838 | 1 | 1838
LED |  | LED1, LED2 | 0805-LED | LED | 2 | LED
Header 9 | Header, 9-Pin | P1, P4 | HDR1X9 | Header 9 | 2 | 10k排阻
2N3906 | PNP General Purpose Amplifier | Q1, Q2 | TO-92A | 2N3906 | 2 | PNP
Res2 | Resistor | R1, R2, R3, R4, R5, R6, R7, R8, R9, R10, R11, R12, R13, R14, R15, R16, R17, R18, R19 | 0805 | Res2 | 19 | R1,11,14,15 10K | R2,5,7,9 15K | R3,10 4.7K | R4 R6 R8,19 220 | R13 1K | R16,17 560 | R18 100 | R12 150K
Res2 | Resistor | RL1 | AXIAL-0.4 | Res2 | 1 | 光敏电阻
自锁开关 |  | S1 | 自锁开关 | 自锁开关 | 1 | 自锁开关
| Switch | S2 | SWD | SW-PB | 1 | 复位按钮
SW |  | SW1, SW2 | SWD | SW | 2 | 独立按键
AT89C51 |  | U1 | 89c52 | AT89C51 | 1 | 52
红外管 |  | V1, V2, V3, V4, V5, V6 | 红外管 | LED | 6 | 红外发送和接收管
11.0592MHZ | Crystal Oscillator | Y1 | XTAL | XTAL | 1 | 12M晶振